## GMC Cost Guide
updated for June 2026 CPI
GOULBURN MULWAREE DEVELOPMENT COST GUIDE 2026
This basic cost guide has been designed to assist in estimating building costs for the purposes of determining Council fees applicable to Development Applications, Construction Certificates, Complying Development Certificates.
Guide notes: The square metre rates provided are based on level sites.
Floor area is calculated based on the total area between the inner faces of external walls.
This Guide does not include costing for site establishment, sediment and erosion control provisions or compliance with any conditions of Development Consent. In the case of development in excess of $3 Million, a registered, Quantity Surveyors Report may be required.
The rates quoted are predominantly based on Rawlinson’s Construction Guide 2025 and Councils experience and seek to provide average rates for some common construction types. If the development type is not easily categorised by the rates displayed, the value must be determined by referring to Rawlinson’s guide (or similar) or a Quantity Surveyor.
Architecturally designed home refers to a bespoke home design not necessarily designed by an Architect.
Project home refers to a standard pattern built design.
Adjusted rates
Residential Construction |  |  |  | Calculator
Dwellings | Type | Unit | Rate | QTY | Cost | Notes
Project Home | Brick Veneer | m2 | 2114.61 |  | 0
Architecturally designed | Framed | m2 | 3043.67 |  | 0
| Brick Veneer | m2 | 3300.16 |  | 0
Architecturally designed prestige finish | N/A | m2 | 5933.44 |  | 0
Town house 2 storey (Multi Unit) | Full Brick | m2 | 3374.25 |  | 0
Additions/extensions (Ground Floor) no sanitary fixtures | Framed | m2 | 2889.77 |  | 0
| Brick Veneer | m2 | 3226.06 |  | 0
Additions/extensions (First Floor) no sanitary fixtures | Brick Veneer | m2 | 4383.11 |  | 0
Add extra for bathrooms | N/A | Each | 29068.74 |  | 0
Add extra for Kitchens | N/A | Each | 36250.43 |  | 0
Add extra for demolition, earthworks, landscaping, driveways, retaining walls, scaffolding, external sewer and stormwater drainage. |  | Allowance | 0 |  | 0
Carports/Garages
Carports - concrete floor | Metal roof | m2 | 530.08 |  | 0
Garage - metal clad walls and roof | Metal framed | m2 | 1134.25 |  | 0
Garage - metal clad roof and brick walls | Metal framed | m2 | 1407.84 |  | 0
Deck/Pergola
Timber deck | Unroofed | m2 | 736.41 |  | 0
Timber deck | Roofed timber framed | m2 | 1065.85 |  | 0
Retaining Walls
Up to 1m high | Brick 230mm thick | LM | 827.08 |  | 0
| Block 200mm thick | LM | 737.02 |  | 0
| Treated Timber | m2 | 398.98 |  | 0
Up to 1.5m high | Brick 230mm thick | LM | 1177.57 |  | 0
| Block 200mm thick | LM | 1042.48 |  | 0
| Treated Timber | m2 | 541.48 |  | 0
Landscaping
Topsoiling | 150mm per layer | m2 | 26.07 |  | 0
Planting out shrubs | Small pot size | m2 | 51.3 |  | 0
Trees, staked, tied and fertilizer | 1.5-1.8m in height | Each | 512.98 |  | 0
Mulching | 150mm layer | m2 | 28.67 |  | 0
Turfing |  | m2 | 22.8 |  | 0
Block paving |  | m2 | 146.83 |  | 0
Agricultural
Hay/storage shed open on one end (no slab, internal wall linings, fit out or services) | Metal framed | m2 | 330.59 |  | 0
Machinery/hay/storage shed (with slab, no internal wallings, fit out or services) | Metal framed | m2 | 619.56 |  | 0
Add extra for demolition, earthworks, landscaping, driveways, retaining walls, external sewer and stormwater drainage. |  | Allowance | 0 |  | 0
Industrial
Warehouses (single storey, includes small offices, amenities, services, no ventilation, lift or sprinklers (Low Bay <9m high) | Brick external walls | m2 | 1379.34 |  | 0
| Precast or tilt up concrete walls | m2 | 1345.14 |  | 0
External hardstand areas excludes earthworks and preparation works | Concrete 150mm | m2 | 335.15 |  | 0
| Bitumen | m2 | 200.63 |  | 0
Add extra for demolition, earthworks, landscaping, driveways, retaining walls, external sewer and stormwater drainage. |  | Allowance | 0 |  | 0
Commercial
Offices for letting (single storey, basic construction standard finish, air conditioning, no lift | Single storey | m2 | 2473.69 |  | 0
| Two storey | m2 | 2838.48 |  | 0
Add extra for demolition, earthworks, landscaping, driveways, retaining walls, external sewer and stormwater drainage. |  | Allowance | 0 |  | 0
Other
Off street parking | Bitumen | per space | 6423.62 |  | 0
| Concrete <100mm thick | m2 | 223.43 |  | 0
| Gravel base only | m2 | 74.1 |  | 0
Subdivision
Residential subdivision new roads | Greater than 20 Lots | per Lot | 102595.55 |  | 0
Residential subdivision new roads | Less than 20 Lots | per Lot | 125394.56 |  | 0
0
Extras |  |  |  |  | 0
Sediment and erosion control |  | Allowance | 0 |  | 0
OSSM including irrigation area |  | Allowance | 0 |  | 0
Site preparation and earthworks |  | Allowance | 0 |  | 0
Professional fees & reports |  | Allowance | 0 |  | 0
Contingency |  | Allowance | 0 |  | 0
Miscellaneous |  | Allowance | 0 |  | 0
Miscellaneous |  | Allowance | 0 |  | 0
|  |  |  | Sub total | 0
|  |  |  | GST | 0
|  |  |  | TOTAL: | 0

## Data Tab (hidden)
Instructions
To update the worksheet, firstly identify the latest CPI value from the ABS website in accordance with the LICP 2021 plan. Add the new CPI figure to the next corresponding location in the CPI rate list. Then over right the green highlighted cell with the current CPI rate. The values on the GMC cost guide will automatically update |  |  |  | Cost guide CPI Calc Inputs |  | m2
|  |  |  | Base CPI | 97.1 | m3
|  |  |  | Current CPI | 102.49 | LM
|  |  |  | Location Factor | 1.08 | Each
per space
|  |  |  | CPI Rates |  | per Lot
|  |  |  | 2021-03-01 | 82.33 | Allowance
|  |  |  | 2021-06-01 | 82.89 |  | FY 25/26 Update to Calculator August 2025
|  |  |  | 2021-09-01 | 83.48 |  | Calculator updated with new rates from Rawlinson 2025 Editon 43 cost guide which replaces the CPI'd Rawlinson 2023 rates used in the old calculator
|  |  | 2025 rates | 2021-12-01 | 84.45
Residential Construction |  |  |  | 2022-03-01 | 85.88
Dwellings | Type | Unit | Rate | 2022-06-01 | 87.3 |  | ITEM No.
Project Home | Brick Veneer | m2 | 1855 | 2022-09-01 | 89.33 |  | 13.1.1.7 | Used lowest value for range of 160/190m2 dwelling
Architecturally designed | Framed | m2 | 2670 | 2022-12-01 | 90.92 |  | 13.1.2.1 | Used highest value of range
| Brick Veneer | m2 | 2895 | 2023-03-01 | 92.19 |  | 13.1.2.2 | Used highset value of range
Architecturally designed prestige finish | N/A | m2 | 5205 | 2023-06-01 | 93.03 |  | 13.1.2.7 | Used lowest value for range less $120 to reflect framed rate rather than full brick - highest value is too much of an increase over CPI'd rates
Town house 2 storey | Full Brick | m2 | 2960 | 2023-09-01 | 94.33 |  | 13.2.1.1 | Used highest value of range
Additions/extensions (Ground Floor) no sanitary fixtures | Framed | m2 | 2535 | 2023-12-01 | 94.72 |  | 13.1.3.4 | Used highest value of range
| Brick Veneer | m2 | 2830 | 2024-03-01 | 95.6 |  | 13.1.3.5 | Used highest value of range
Additions/extensions (First Floor) no sanitary fixtures | Brick Veneer | m2 | 3845 | 2024-06-05 | 96.63 |  | 13.1.3.11 | Used highest value of range
Add extra for bathrooms | N/A | Each | 25500 | 2024-09-09 | 97.1 |  | 13.1.3.7 | Used highest value of range
Add extra for Kitchens | N/A | Each | 31800 | 2024-12-12 | 97.03 |  | 13.1.3.8 | Used lowest value of range - highest value very high compared to CPI'd values
Add extra for earthworks, landscaping, driveways, retaining walls, external sewer and stormwater drainage. |  |  |  | 2025-03-03 | 97.82
Carports/Garages |  |  |  | 2025-06-06 | 98.47
Carports - concrete floor | Metal roof | m2 | 465 | 2025-09-09 | 99.91 |  | 13.7.3 | Used highest value of range
Garage - metal clad walls and roof | Metal framed | m2 | 995 | 2025-12-12 | 100.38 |  | 13.7.1 | Used lowered rate to reflect steel walls using purlins and not timber framed
Garage - metal clad roof and brick walls | Metal framed | m2 | 1235 | 2026-03-01 | 101.81 |  | 13.7.2 | Used highest value of range
Deck/Pergola |  |  |  | 2026-06-01 | 102.49
Timber deck | Unroofed | m2 | 646 | 2026-09-01 |  |  |  | $260 finish material pg340 + timber frame $145 pg332 + piers 600mm dia $241 allowed 1 per sqm
Timber deck | Roofed timber framed | m2 | 935 | 2026-12-01 |  |  |  | $260 finish material pg340 + timber frame $145 pg332 + piers 600mm dia $241 allowed 1 per sqm + $289
Retaining Walls
Up to 1m high | Brick 230mm thick | LM | 725.54 |  |  |  |  | $449 pg168, plus footing allowance of 1m x 0.6w x 1md = 0.6 of $386 pg 725, and excvation 0.6 of $74.9 pg 724
| Block 200mm thick | LM | 646.54 |  |  |  |  | $370 pg168, plus footing allowance of 1m x 0.6w x 1md = 0.6 of $386 pg 725, plus excvation 0.6 of $74.9 pg 724
| Treated Timber | m2 | 350 |  |  |  |  | Council estimate no rates available
Up to 1.5m high | Brick 230mm thick | LM | 1033 |  |  |  |  | $449 x 1.5 pg168, plus footing allowance of 1m x 0.6w x 1.3md = 0.78 of $386 pg 725, and excvation 0.78 of $74.9 pg 724
| Block 200mm thick | LM | 914.5 |  |  |  |  | $370 x 1.5 pg168, plus footing allowance of 1m x 0.6w x 1.3md = 0.78 of $386 pg 725, plus excvation 0.78 of $74.9 pg 724
| Treated Timber | m2 | 475 |  |  |  |  | Council estimate no rates available
Landscaping
Topsoiling | 150mm per layer | m2 | 22.87 |  |  |  |  | 6.6m2 per cube $85 for supply plus $66 pg 734 for labour to spread
Planting out shrubs | Small pot size | m2 | 45
Trees, staked, tied and fertilizer | 1.5-1.8m in height | m2 | 450
Mulching | 150mm layer | m2 | 25.15 |  |  |  |  | 6.6m2 per cube $100 for supply plus $66 pg 734 for labour to spread
Turfing |  | m2 | 20 |  |  |  |  | Supply and lay broad leaf pg 228
Block paving |  | m2 | 128.8 |  |  |  |  | $89.30 pg 168, plus sand bed $7.60 pg 168, plus poly underlay $6.90 pg 168, plus base prep $25 allowance
Agricultural
Hay/storage shed open on one end (no slab, internal wall linings, fit out or services) | Metal framed | m2 | 290 |  |  |  | 2.1.1 | Used highest value of range
Machinery/hay/storage shed (with slab, no internal wallings, fit out or services) | Metal framed | m2 | 543.5 |  |  |  | 2.1.4.4 | Used highest value of range plus extra for concrete
Add extra for earthworks, landscaping, driveways, retaining walls, external sewer and stormwater drainage.
Industrial
Warehouses (single storey, includes small offices, amenities, services, no ventilation, lift or sprinklers (Low Bay <9m high) | Brick external walls | LM | 1210 |  |  |  | 8.1.2.1 | Used highest value of range
| Precast or tilt up concrete walls | LM | 1180 |  |  |  | 8.1.2.2 | Used highest value of range
External hardstand areas excludes earthworks and preparation works | Concrete 150mm | m2 | 294 |  |  |  | 8.4.3
| Bitumen | m2 | 176 |  |  |  | 10.2 | Used highest value of range
Add extra for earthworks, landscaping, driveways, retaining walls, external sewer and stormwater drainage.
Commercial
Offices for letting (single storey, basic construction standard finish, air conditioning, no lift | Single storey | m2 | 2170
| Two storey | m2 | 2490
Add extra for earthworks, landscaping, driveways, retaining walls, external sewer and stormwater drainage.
Other
Off street parking less than 300m2 or 10 spaces | Bitumen | per space | 5635 |  |  |  | 10.2 | Used highest value of range
| Concrete <100mm thick | m2 | 196 |  |  |  | 8.4.3 | Used rate /150mm thick x 100mm for domestic driveway
| Gravel base only | m2 | 65 |  |  |  |  | Council estimate for cutting, grading, drainage, base course and compacting
Subdivision
Residential subdivision new roads | Greater than 20 Lots | per Lot | 90000 |  |  |  |  | Council rate based on knowledge from subdivsion activity in the LGA
Residential subdivision new roads | Less than 20 Lots | per Lot | 110000 |  |  |  |  | Increase in above rate to allow reduced economies of scale

## Sheet3 (hidden)
Quick Budget Allowance Calculator
Item | Description | Qty | Rate | $
1 | Demolition |  | 0 | 0
2 | Car parking |  | 0 | 0
3 | Landscaping |  | 0 | 0
4 | Footpaths |  | 0 | 0
5 | entrance gates |  | 0 | 0
6 | External works to buidling |  | 0 | 0
7 | OSD plus drainage works |  | 0 | 0
8 | Driveway crossover |  | 0 | 0
9 | Internal works |  | 0 | 0
10 | BCA upgrades |  | 0 | 0
11 | Furnishing and fittings for new use |  | 0 | 0
12 |  |  | 0 | 0
13 |  |  | 0 | 0
| Sub Total |  |  | 0
| Contingency @ 10% |  |  | 0
| Sub Total |  |  | 0
| GST |  |  | 0
| Total |  |  | 0
| Contribution at 1% |  |  | 0